## Sheet1
System | CO2[t] | source | SO2[t] | source | NOx | source | Energy[MJ] | source
Wind Turbine | 197.76 | https://oekobaudat.de/OEKOBAU.DAT/datasetdetail/process.xhtml?uuid=e9ae96ee-ba8d-420d-9725-7c8abd06e082&version=20.19.120&stock=OBD_2021_II&lang=de | 0.106 | Wang, Shifeng, Sicong Wang, and Jinxiang Liu. "Life-cycle green-house gas emissions of onshore and offshore wind turbines." Journal of Cleaner Production 210 (2019): 804-810. https://oekobaudat.de/OEKOBAU.DAT/datasetdetail/process.xhtml?uuid=e9ae96ee-ba8d-420d-9725-7c8abd06e082&version=20.19.120&stock=OBD_2021_II&lang=de | 5.735 | Assumption | 276748.74 | Wang, Shifeng, Sicong Wang, and Jinxiang Liu. "Life-cycle green-house gas emissions of onshore and offshore wind turbines." Journal of Cleaner Production 210 (2019): 804-810. | for a 45m length, 6m Diameter and 0,2m thickness (pipe)
Solar Photovoltaic System | 1500 | Alsema et al. (2012) | 15 | Alsema et al. (2012) | 15 | Alsema et al. (2012) | 90000 | Green et al. (2011) | for 15000 qm
Dam | 2395.85 | Liu, C.; Ahn, C.R.; An, X. et al.: Life-Cycle Assessment of Concrete Dam Construction: Comparison of Environmental Impact of Rock-Filled and Conventional Concrete. In: Journal of Construction Engineering and Management 139 (2013), Heft 12. | 3664.94 | "..." | 550.83 | "..." | 19695950 | "..." | values for 100m width and 25 m high dam
Retaining Wall | 150 | Toru Inui et al. 2011. Embodied Energy and Gas Emissions of Retaining Wall Structures | 16 | Toru Inui et al. 2011. Embodied Energy and Gas Emissions of Retaining Wall Structures | 5 | Toru Inui et al. 2011. Embodied Energy and Gas Emissions of Retaining Wall Structures | 550000 | Toru Inui et al. 2011. Embodied Energy and Gas Emissions of Retaining Wall Structures | for 10 m length
Heating System | 220 | Valentina Turanjanin et al. (2015) | 20 | Valentina Turanjanin et al. (2015) | 4 | Valentina Turanjanin et al. (2015) | 111415 | Valentina Turanjanin et al. (2015) | For a 100 m well and piping